## OvView
1.概要
1.1.モデルの使用目的・用途
1.2.モデル化の範囲・抽象度について
1.x バージョン
1.3.機能概要
1.4.動作環境
|  | 1.4.1.OS、動作に必要なアプリケーション | Windows 7, 10
|  | 1.4.2.必要なMATLABライセンス | Simulink PowertrainBlockset
|  | 1.4.3.MATLABバージョン | MATLAB R2018a
|  | 1.4.4.コンフィギュレーションパラメーター | 自動
1.4.5 制御モデルの実行タイミング
2.入出力およびパラメータ
2.1.信号
|  | 2.1.1.入力信号 | InSignalシート
|  | 2.1.2.出力信号 | OutSignalシート
|  | 2.1.3.内部変数 | Signalシート
2.1.4.変数の初期値（パラメータとして定義されているものを除く）
| 2.2.パラメータおよびデフォルト値の出典（デフォルト値は別シート） |  | Parameterシート
3.制御内容
| 3.1.制御機能 |  | CtrlSpecシート
3.2.状態遷移図
4.動作検証
| 4.1.検証条件 |  | Testシート
4.2.検証モデル（テストベンチモデル）
4.3.検証結果
5.その他の情報（使用事例など）
6.改訂歴

## InSignal
| Inport Name |  | Signal Name | Data Type | Unit (Port Porperty) | Unit (Signal Object) | Description (Signal Property) | Description (Signal Object)
1 | Env |  |  | Environment_Bus
|  | 1 | Ambient_temp | double
|  | 2 | Target_vehicle_speed | double
|  | 3 | Vehicle_distance | double
|  | 4 | Vehicle_relative_velocity | double
2 | Vehicle_sensor |  |  | Vehicle_sensor_Bus |  |  |  | 車両センサ
|  | 1 | Motor_sensor | Bus: Motor_sensor_Bus
|  | 2 | Battery_sensor | Bus: Battery_sensor_Bus
|  | 3 | HEV_sensor | Bus: HEV_sensor_Bus
|  | 4 | Engine_sensor | Bus: Engine_sensor_Bus
|  | 5 | Transm_sensor | Bus: Transm_sensor_Bus
|  | 6 | Brake_sensor | Bus: Brake_sensor_Bus
|  | 7 | Steer_sensor | Bus: Steer_sensor_Bus
|  | 8 | Body_sensor | Bus: Body_sensor_Bus

## OutSignal
| OutPort Name |  | Signal Name | Data Type | Unit (Port Porperty) | Unit (Signal Object) | Description (Block Property) | Description (Signal Object)
1 | DrvDem |  |  | Driver_demand_Bus
|  | 1 | IgnSw | boolean | inherit
|  | 2 | StartSw | boolean | inherit
|  | 3 | Accel_pedal | double | inherit
|  | 4 | Brake_pedal | double | inherit

## Signal
| Bus Name | Signal Name | Dimension | Data Type | Unit (Signal Object) | Description (Signal Property) | Description (Signal Object) | Location
1 |  | StartSw | [1 1] | boolean |  |  |  | Driver_PwtrBlkset_V1
2 |  | IgnSw | [1 1] | boolean |  |  |  | Driver_PwtrBlkset_V1
3 |  | Brake_pedal | [1 1] | double |  |  |  | Driver_PwtrBlkset_V1
4 |  | Accel_pedal | [1 1] | double |  |  |  | Driver_PwtrBlkset_V1

## Parameter
Category | Parameter Name | Parameter Value | Dimension | Data Type | Unit (Simulink.Parameter) | Description (Simulink.Parameter) | Location

## Bus
| Bus Name |  | Signal Name | Data Type | Unit(Signal Object) | Description (Signal Property) | Description (Signal Object)
1 | DrvDem |  |  | Driver_demand_Bus
|  | 1 | IgnSw | boolean | 1 | イグニッションスイッチ
|  | 2 | StartSw | boolean | 1 | スタータスイッチ
|  | 3 | Accel_pedal | double | % | アクセルペダル操作量
|  | 4 | Brake_pedal | double | % | ブレーキペダル操作量
|  | 5 | CruiseSw | boolean | 1 | オートクルーズスイッチ
|  | 6 | CruiseSpeed | double | km/h | クルーズ目標車両速度