## OvView
1.概要
| 1.1.モデルの使用目的・用途 |  | HEV車両の燃費シミュレーション
| 1.2.モデル化の範囲・抽象度について |  | エンジン制御
| 1.x バージョン |  | V1.0
1.3.機能概要
1.4.動作環境
|  | 1.4.1.OS、動作に必要なアプリケーション | Windows 7
|  | 1.4.2.必要なMATLABライセンス | Simulink
|  | 1.4.3.MATLABバージョン | MATLAB R2017b
|  | 1.4.4.コンフィギュレーションパラメーター | ソルバ 固定ステップ、離散のみ
|  | 1.4.5 制御モデルの実行タイミング | 10msecコントローラモデル内部で規定
2.入出力およびパラメータ
2.1.信号
|  | 2.1.1.入力信号 | InSignalシート
|  | 2.1.2.出力信号 | OutSignalシート
|  | 2.1.3.内部変数 | Signalシート
2.1.4.変数の初期値（パラメータとして定義されているものを除く）
| 2.2.パラメータおよびデフォルト値の出典（デフォルト値は別シート） |  | Parameterシート
3.制御内容
| 3.1.制御機能 |  | CtrlSpecシート
3.2.状態遷移図
4.動作検証
| 4.1.検証条件 |  | Testシート
4.2.検証モデル（テストベンチモデル）
4.3.検証結果
5.その他の情報（使用事例など）
6.改訂歴

## Req
ID | 要求名 | Description
ECM_Req_001 | 燃料噴射制御

## CtrlSpec
3.制御内容
3.1.制御機能

## InSignal
| Bus Name | Signal Name | Data Type | Unit (Signal Object) | Description (Signal Object)
1 | DrvDem |  | Driver_demand_Bus
| 1 | IgnSw | boolean
| 2 | StartSw | boolean
| 3 | Accel_pedal | double | % | アクセルペダル操作量
| 4 | Brake_pedal | double | % | ブレーキペダル操作量
2 | Eng_Sns |  | Engine_sensor_Bus
| 1 | EngineSpd | double | rpm | engine speed
| 2 | CrankAngle | double | deg | crank angle
3 | CAN |  | CAN_Bus
| 1 | VehCtrlCAN | VehCtrlCAN_Bus
| 2 | PwtrCtrlCAN | PwtrCtrlCAN_Bus
| 3 | ChasCtrlCAN | ChasCtrlCAN_Bus
| 4 | Body_ECU_CAN | Body_ECU_CAN_Bus
4 | Info_in |  | Engine_ECU_Info_in_Bus
| 1 | dummy | double |  | ダミー信号

## OutSignal
| Bus Name | Signal Name | Data Type | Unit | Description (Signal Object)
1 | Engine_ECU_out |  | Engine_ECU_CAN_Bus |  | エンジンECU アクチュエータ出力
| 1 | FuelMassCmd | double | mg/St | 燃料噴射量指示
2 | Engine_ECU_CAN |  | Engine_ECU_out_Bus |  | Engine ECU CAN出力
| 1 | EngineSpd | double | rpm | エンジン回転速度
| 2 | Engine_torque_achieved | double | N*m | エンジン供給トルク
3 | Eng_ECU_Info_out |  | Engine_ECU_Info_out_Bus |  | Engine ECU情報
| 1 | EngTrqDem | double | N*m | エンジントルク要求

## Signal
| Bus Name | Signal Name | Dimension | Data Type | Unit (Signal Object) | Description (Signal Property) | Description (Signal Object) | Location
1 |  | EngineSpd | [1 1] | double
2 |  | Engine_torque_achieved | [1 1] | double
3 |  | EngTrqDem | [1 1] | double
4 |  | FuelMassCmd | [1 1] | double

## Parameter
| Category | Parameter Name | Dimension | Data Type | Unit (Simulink.Parameter) | Description (Simulink.Parameter) | Location
1

## Test
4.動作検証
4.1.検証条件
4.2.検証モデル（テストベンチモデル）
4.3.検証結果