## OvView
1.概要
| 1.1.モデルの使用目的・用途 |  | HEV車両の燃費シミュレーション
| 1.2.モデル化の範囲・抽象度について |  | P2パラレルHEVの基本制御
| 1.x バージョン |  | V1.0
| 1.3.機能概要 |  | ドライバー要求前進トルクを受け取り、エンジンとモータに要求トルクを出力する。ブレーキ制御コントローラと協調しモーター回生トルクを出力する
1.4.動作環境
|  | 1.4.1.OS、動作に必要なアプリケーション | Windows 7, 10
|  | 1.4.2.必要なMATLABライセンス | Simulink Stateflow
|  | 1.4.3.MATLABバージョン | MATLAB R2018a
|  | 1.4.4.コンフィギュレーションパラメーター | ソルバ 固定ステップ、離散のみ
|  | 1.4.5 制御モデルの実行タイミング | 10msec コントローラモデル内部で規定
2.入出力およびパラメータ
2.1.信号
|  | 2.1.1.入力信号 | InSignalシート
|  | 2.1.2.出力信号 | OutSignalシート
|  | 2.1.3.内部変数 | Signalシート
2.1.4.変数の初期値（パラメータとして定義されているものを除く）
| 2.2.パラメータおよびデフォルト値の出典（デフォルト値は別シート） |  | Parameterシート
3.制御内容
| 3.1.制御機能 |  | CtrlSpecシート
3.2.状態遷移図
4.動作検証
| 4.1.検証条件 |  | Testシート
4.2.検証モデル（テストベンチモデル）
4.3.検証結果
5.その他の情報（使用事例など）
6.改訂歴

## Req
ID | 要求名 | Description
HCM_Req_001 | HEV制御 | 運転状態に応じてモーターとエンジンのトルクを配分する
HCM_Req_002 | アシスト制御 | ドライバー要求トルクに対しモータートルクでエンジントルクをアシストする。 SOCに応じてアシストトルクを決める。
HCM_Req_003 | ブレーキ回生 | バッテリSOCからブレーキ回生トルクを決定する
HCM_Req_004 | 充電制御 | バッテリSOCが小さい時、ライバトルクに対するエンジン余剰トルクで充電する。
HCM_Req_005 | エンジン始動 | ドライバーのエンジンスタート操作時とアイドリングストップ終了時に、HEVモーターでエンジンを始動する
HCM_Req_006 | HEVモータースタンバイ | モーター力行、回生制御を行わない。
Idle_Stp_Req_001 | アイドルストップ制御 | 車両停止、ドライバーブレーキ操作時、エンジン・アイドリング運転を停止する

## CtrlSpec
3.制御内容
3.1.制御機能
3.2.状態遷移図

## InSignal
| Bus Name |  | Signal Name | Data Type | Unit (Signal Object) | Description (Signal Object)
1 | DrvDem |  |  | Driver_demand_Bus
|  | 1 | IgnSw | boolean
|  | 2 | StartSw | boolean
|  | 3 | Accel_pedal | double | % | アクセルペダル操作量
|  | 4 | Brake_pedal | double | % | ブレーキペダル操作量
2 |  |  |  | HEV_sensor_Bus |  | HEVセンサ
|  | 1 | Ambient_temp | double
3 | CAN |  |  | CAN_Bus
|  | 1 | VehCtrlCAN | VehCtrlCAN_Bus
|  | 2 | PwtrCtrlCAN | PwtrCtrlCAN_Bus
|  | 3 | ChasCtrlCAN | ChasCtrlCAN_Bus
|  | 4 | Body_ECU_CAN | Body_ECU_CAN_Bus

## OutSignal
| Bus Name |  | Signal Name | Data Type | Unit | Description (Signal Object)
1 | HEV_ECU_Info |  |  | HEV_ECU_Info_Bus |  | HEV ECU情報
|  | 1 | DrvReqPrpTrq | double | N*m | ドライバー要求前進トルク
|  | 2 | HevCtrlMode | Enum: Hev_CtrlMode |  | HEV制御モード
2 | HEV_ECU_CAN |  |  | HEV_ECU_CAN_Bus |  | HEV ECU CAN出力
|  | 1 | Engine_torque_request | double | inherit
|  | 2 | Motor_torque_request | double | inherit
|  | 3 | Regen_brake_torque_achieved | double | inherit
|  | 4 | Regen_brake_torque_available | double | inherit

## Signal_
| Bus Name | Signal Name | Dimension | Data Type | Unit (Signal Object) | Description (Signal Property) | Description (Signal Object) | Location
1 |  | Regen_brake_torque_achieved | [1 1] | double |  |  |  | HEV_ECU_V1/HevCtrl/CAN_TX
2 |  | Engine_torque_request | [1 1] | double |  |  |  | HEV_ECU_V1/HevCtrl/CAN_TX
3 |  | Motor_torque_request | [1 1] | double |  |  |  | HEV_ECU_V1/HevCtrl/CAN_TX
4 |  | Regen_brake_torque_available | [1 1] | double |  |  |  | HEV_ECU_V1/HevCtrl/CAN_TX
5 |  | EngTrqReq | [1 1] | double |  |  |  | HEV_ECU_V1/HevCtrl/Energy Management/Assist/MotorAssist
6 |  | MtrTrqReq | [1 1] | double |  |  |  | HEV_ECU_V1/HevCtrl/Energy Management/Assist/MotorAssist
9 |  | MtrAstReq | [1 1] | boolean |  |  |  | HEV_ECU_V1/HevCtrl/Energy Management/DecideTransition/Assist
12 |  | EngStartReq | [1 1] | boolean |  |  |  | HEV_ECU_V1/HevCtrl/Energy Management/DecideTransition/EngineStart
15 |  | RchgDrvReq | [1 1] | boolean |  |  |  | HEV_ECU_V1/HevCtrl/Energy Management/DecideTransition/RchgDrvJdg
18 |  | RgnBrkReqFlag | [1 1] | boolean |  |  |  | HEV_ECU_V1/HevCtrl/Energy Management/DecideTransition/RegBrake
19 |  | MtrTrqReq | [1 1] | double |  |  |  | HEV_ECU_V1/HevCtrl/Energy Management/EngineStart
20 |  | EngTrqReq | [1 1] | double |  |  |  | HEV_ECU_V1/HevCtrl/Energy Management/EngineStart
21 |  | EngTrqReq | [1 1] | double |  |  |  | HEV_ECU_V1/HevCtrl/Energy Management/MotorStanby
22 |  | MtrTrqReq | [1 1] | double |  |  |  | HEV_ECU_V1/HevCtrl/Energy Management/MotorStanby
23 |  | MtrTrqReq | [1 1] | double |  |  |  | HEV_ECU_V1/HevCtrl/Energy Management/Recharge/Recharge
24 |  | EngTrqReq | [1 1] | double |  |  |  | HEV_ECU_V1/HevCtrl/Energy Management/Recharge/Recharge
25 |  | RchgMtrTrqReq | [1 1] | double |  |  |  | HEV_ECU_V1/HevCtrl/Energy Management/Recharge/Recharge
26 |  | MtrTrqReq | [1 1] | double |  |  |  | HEV_ECU_V1/HevCtrl/Energy Management/RegenrativeBrake/Regenerative Brake
27 |  | RegnBrkTrqMax | [1 1] | double |  |  |  | HEV_ECU_V1/HevCtrl/Energy Management/RegenrativeBrake/Regenerative Brake
28 |  | MaxRegnBrkTrq | [1 1] | double |  |  |  | HEV_ECU_V1/HevCtrl/Energy Management/RegenrativeBrake/Regenerative Brake
29 |  | EngTrqReq | [1 1] | double |  |  |  | HEV_ECU_V1/HevCtrl/Energy Management/RegenrativeBrake
30 |  | EngTrqReq | [1 1] | double |  |  |  | HEV_ECU_V1/HevCtrl/Engine Control
31 |  | DrvReqPrpTrq | [1 1] | double |  |  |  | HEV_ECU_V1/HevCtrl/HevCtrl_In/DrvReq
32 |  | EbsReqMtrTrq | [1 1] | double |  |  |  | HEV_ECU_V1/HevCtrl/HevCtrl_In/EbsReqTrqCalc
33 |  | EbsReq_RegnBrkTrq | [1 1] | double |  |  |  | HEV_ECU_V1/HevCtrl/HevCtrl_In/EbsReqTrqCalc
34 |  | TrsmGearRatio | [1 1] | double |  |  |  | HEV_ECU_V1/HevCtrl/HevCtrl_In/TrsmGearRatioCalc
35 |  | ClutchDem | [1 1] | double |  |  |  | HEV_ECU_V1/HevCtrl/HevCtrl_In
36 |  | ngine_torque_achieved | [1 1] | double |  |  |  | HEV_ECU_V1/HevCtrl/HevCtrl_In
37 |  | Motor_regen_torque_available | [1 1] | double |  |  |  | HEV_ECU_V1/HevCtrl/HevCtrl_In
38 |  | Motor_torque_available | [1 1] | double |  |  |  | HEV_ECU_V1/HevCtrl/HevCtrl_In
39 |  | Motor_torque_achieved | [1 1] | double |  |  |  | HEV_ECU_V1/HevCtrl/HevCtrl_In
40 |  | Regen_brake_torque_request | [1 1] | double |  |  |  | HEV_ECU_V1/HevCtrl/HevCtrl_In
41 |  | Gear_position | [1 1] | double |  |  |  | HEV_ECU_V1/HevCtrl/HevCtrl_In
42 |  | SOC | [1 1] | double |  |  |  | HEV_ECU_V1/HevCtrl/HevCtrl_In
43 |  | VehicleSpd | [1 1] | double |  |  |  | HEV_ECU_V1/HevCtrl/HevCtrl_In
44 |  | EngineSpd | [1 1] | double | rpm |  | Engine speed | HEV_ECU_V1/HevCtrl/HevCtrl_In
45 |  | Brake_pedal | [1 1] | double | % |  | Brake pedal position | HEV_ECU_V1/HevCtrl/HevCtrl_In
46 |  | Accel_pedal | [1 1] | double | % |  | Acceleration pedal position | HEV_ECU_V1/HevCtrl/HevCtrl_In
47 |  | StartSw | [1 1] | boolean |  |  |  | HEV_ECU_V1/HevCtrl/HevCtrl_In
48 |  | IgnSw | [1 1] | boolean |  |  |  | HEV_ECU_V1/HevCtrl/HevCtrl_In
49 |  | MotTrqWhl | [1 1] | double |  |  |  | HEV_ECU_V1/HevCtrl/MotorControl
50 |  | MotTrqReq | [1 1] | double |  |  |  | HEV_ECU_V1/HevCtrl/MotorControl
51 |  | MaxRegnBrkTrqWhl | [1 1] | double |  |  |  | HEV_ECU_V1/HevCtrl/MotorControl

## Parameter_
| Category | Parameter Name | Dimension | Data Type | Unit (Simulink.Parameter) | Description (Simulink.Parameter) | Location
1 |  | AstEnblEngSpdMin_H_K | [1 1] | double | rpm | HEV Motor Assist Available Engine speed Lower Limit high | HEV_ECU_V1/HevCtrl/Energy Management/DecideTransition/Assist/AstEnblEngSpdMin_H_K
2 |  | AstEnblEngSpdMin_L_K | [1 1] | double | rpm | HEV Motor Assist Available Engine speed Lower Limit low | HEV_ECU_V1/HevCtrl/Energy Management/DecideTransition/Assist/AstEnblEngSpdMin_L_K
3 |  | AstEnblSocMin_H_K | [1 1] | double | % | HEV Motor Assist Available SOC Lower Limit high | HEV_ECU_V1/HevCtrl/Energy Management/DecideTransition/Assist/AstEnblSocMin_H_K
4 |  | AstEnblSocMin_L_K | [1 1] | double | % | HEV Motor Assist Available SOC Lower Limit low | HEV_ECU_V1/HevCtrl/Energy Management/DecideTransition/Assist/AstEnblSocMin_L_K
5 |  | AstEnblVehSpdMin_H_K | [1 1] | double |  |  | HEV_ECU_V1/HevCtrl/Energy Management/DecideTransition/Assist/AstEnblVehSpdMin_H_K
6 |  | AstEnblVehSpdMin_L_K | [1 1] | double |  |  | HEV_ECU_V1/HevCtrl/Energy Management/DecideTransition/Assist/AstEnblVehSpdMin_L_K
7 |  | DifferentialGearRatio_K | [1 1] | double |  |  | HEV_ECU_V1/HevCtrl/HevCtrl_In/EbsReqTrqCalc/DifferentialGearRatio_K
7 | [6 empty] | HEV_ECU_V1/HevCtrl/MotorControl/DifferentialGearRatio_K
8 |  | DrvReqPropTrqMax_K | [1 1] | double | N*m | Driver Request maximum propultion torque | HEV_ECU_V1/HevCtrl/Energy Management/Assist/MotorAssist/DrvReqPropTrqMax_K
8 | [6 empty] | HEV_ECU_V1/HevCtrl/Energy Management/Recharge/Recharge/DrvReqPropTrqMax_K
8 | [6 empty] | HEV_ECU_V1/HevCtrl/HevCtrl_In/DrvReq/DrvReqPropTrqMax_K
9 |  | HevCtrlEnbl_K | [1 1] | double |  | HEV Control Enable switch | HEV_ECU_V1/HevCtrl/MotorControl/HevCtrlEnbl_K
10 |  | RchEnblEngSpdMin_H_K | [1 1] | double |  |  | HEV_ECU_V1/HevCtrl/Energy Management/DecideTransition/RchgDrvJdg/RchEnblEngSpdMin_H_K
11 |  | RchEnblEngSpdMin_L_K | [1 1] | double |  |  | HEV_ECU_V1/HevCtrl/Energy Management/DecideTransition/RchgDrvJdg/RchEnblEngSpdMin_L_K
12 |  | RchgEnblSocMax_H_K | [1 1] | double |  |  | HEV_ECU_V1/HevCtrl/Energy Management/DecideTransition/RchgDrvJdg/RchgEnblSocMax_H_K
13 |  | RchgEnblSocMax_L_K | [1 1] | double |  |  | HEV_ECU_V1/HevCtrl/Energy Management/DecideTransition/RchgDrvJdg/RchgEnblSocMax_L_K
14 |  | RegnBrkEnblBrkPdlMin_H_K | [1 1] | double |  |  | HEV_ECU_V1/HevCtrl/Energy Management/DecideTransition/RegBrake/RegnBrkEnblBrkPdlMin_H_K
15 |  | RegnBrkEnblBrkPdlMin_L_K | [1 1] | double |  |  | HEV_ECU_V1/HevCtrl/Energy Management/DecideTransition/RegBrake/RegnBrkEnblBrkPdlMin_L_K
16 |  | RegnBrkEnblSocMax_H_K | [1 1] | double |  |  | HEV_ECU_V1/HevCtrl/Energy Management/DecideTransition/RegBrake/RegnBrkEnblSocMax_H_K
17 |  | RegnBrkEnblSocMax_L_K | [1 1] | double |  |  | HEV_ECU_V1/HevCtrl/Energy Management/DecideTransition/RegBrake/RegnBrkEnblSocMax_L_K
18 |  | RegnBrkEnblVehSpdMin_H_K | [1 1] | double |  |  | HEV_ECU_V1/HevCtrl/Energy Management/DecideTransition/RegBrake/RegnBrkEnblVehSpdMin_H_K
19 |  | RegnBrkEnblVehSpdMin_L_K | [1 1] | double |  |  | HEV_ECU_V1/HevCtrl/Energy Management/DecideTransition/RegBrake/RegnBrkEnblVehSpdMin_L_K
20 |  | TransmissionGearPosMax_K | [1 1] | double |  |  | HEV_ECU_V1/HevCtrl/HevCtrl_In/TrsmGearRatioCalc/Selector
21 |  | AstTrqCmpSOC_K2 | [1 6] | double |  |  | HEV_ECU_V1/HevCtrl/Energy Management/Assist/MotorAssist/AstTrqCmpSOC_K2
22 |  | EngTrqMax_K2 | [1 6] | double | N*m | Engine Maximum Torque Curve | HEV_ECU_V1/HevCtrl/Engine Control/K2_MaxEngTrq
23 |  | RchgTrqCmpSOC_K2 | [1 6] | double |  |  | HEV_ECU_V1/HevCtrl/Energy Management/Recharge/Recharge/K2_EfcEngTrq
24 |  | RegnBrkCmpSOC_K2 | [1 6] | double |  |  | HEV_ECU_V1/HevCtrl/Energy Management/RegenrativeBrake/Regenerative Brake/RegnBrkCmpSOC_K2
25 |  | TransmissionGearRatio_K2 | [1 4] | double |  |  | HEV_ECU_V1/HevCtrl/HevCtrl_In/TrsmGearRatioCalc/TransmissionGearRatio_K2
26 |  | AstTrqDstBase_K3 | [6 6] | double |  |  | HEV_ECU_V1/HevCtrl/Energy Management/Assist/MotorAssist/AstTrqDstBase_K3
26 | [6 empty] | HEV_ECU_V1/HevCtrl/Energy Management/Recharge/Recharge/AstTrqDstBase_K3
27 |  | DrvReqPropTrq_K3 | [11 5] | double | % | Driver Demand Torque Table | HEV_ECU_V1/HevCtrl/HevCtrl_In/DrvReq/DrvReqPropTrq_K3

## RAMデータ
変数名 | データタイプ | 単位 | 次元 | 実数/複素数 | サンプル時間 | サンプルモード | Min (物理値) | Max (物理値) | InitialValue (物理値) | 説明 | ストレージクラス | カスタムストレージクラス | エイリアス | 構造体名 | ヘッダファイル | ゲッター | セッター
Accel_pedal | auto | % | -1 | auto | -1 | auto | 0 | 100 |  | Acceleration pedal position | Auto | Default
Brake_pedal | auto | % | -1 | auto | -1 | auto | 0 | 100 |  | Brake pedal position | Auto | Default
EngineSpd | auto | rpm | -1 | auto | -1 | auto | 0 | 5000 |  | Engine speed | Auto | Default
HevCtrlMode | Enum: Hev_CtrlMode |  | -1 | auto | -1 | auto |  |  |  | HEV制御モード | Auto | Default
HEV_ECU_Info | Bus: HEV_ECU_Info_Bus |  | -1 | auto | -1 | auto |  |  |  | HEV制御情報バス | Auto | Default

## ROMデータ
変数名 | Value (物理値) | データタイプ | 単位 | 次元 | 実数/複素数 | Min (物理値) | Max (物理値) | 説明 | ストレージクラス | カスタムストレージクラス | エイリアス | 構造体名 | ヘッダファイル | ゲッター | セッター
HevCtrlEnbl_K | 1 | auto |  | [1, 1] | real | 0 | 1 | HEV Control Enable switch | Auto | Default
DrvReqPropTrqMax_K | 400 | auto | N*m | [1, 1] | real | 0 | 500 | Driver Request maximum propultion torque | Auto | Default
AstEnblSocMin_H_K | 30 | auto | % | [1, 1] | real | 0 | 50 | HEV Motor Assist Available SOC Lower Limit high | Auto | Default
AstEnblSocMin_L_K | 25 | auto | % | [1, 1] | real | 0 | 50 | HEV Motor Assist Available SOC Lower Limit low | Auto | Default
AstEnblEngSpdMin_H_K | 300 | auto | rpm | [1, 1] | real | 0 | 500 | HEV Motor Assist Available Engine speed Lower Limit high | Auto | Default
AstEnblEngSpdMin_L_K | 200 | auto | rpm | [1, 1] | real | 0 | 500 | HEV Motor Assist Available Engine speed Lower Limit low | Auto | Default
EngTrqMax_K2x | [0 500 1000 2000 3000 4000]; | auto | rpm | [1, 6] | real | 0 | 4000 | Engine Maximum Torque Curve BPx Engine speed | Auto | Default
EngTrqMax_K2 | [200 300 350 400 400 400]; | auto | N*m | [1, 11] | real | 0 | 400 | Engine Maximum Torque Curve | Auto | Default
DrvReqPropTrq_K3x | [500 1000 2000 3000 4000] | auto | rpm | [1, 5] | real | 0 | 4000 | Driver Demand Torque Table BPx Engine speed | Auto | Default
DrvReqPropTrq_K3y | [0 10 20 30 40 50 60 70 80 90 100] | auto | % | [1, 11] | real | 0 | 100 | Driver Demand Torque Table BPy Accel position | Auto | Default
DrvReqPropTrq_K3 | [0 0 0 0 0 15 0 0 0 0 30 15 0 0 0 50 30 15 0 0 70 50 30 15 0 90 70 50 35 15 100 90 70 55 35 100 100 90 75 55 100 100 100 90 75 100 100 100 100 90 100 100 100 100 100] | auto | % | [11, 5] | real | 0 | 100 | Driver Demand Torque Table | Auto | Default

## Bus
| Bus Name |  | Signal Name | type | unit | description | description
1 | HEV_ECU_PwtrCAN_Rx |  |  | HEV_Ctrl_PwtrCAN_Rx_Bus |  | HEV制御 パワトレCAN入力信号バス | HEV control powertrain CAN receive signal bus
|  | 1 | BatCtrl_SOC | double
|  | 2 | TmCtrl_Clutch_position | double |  | クラッチ位置 | Clutch position 1:connect
|  | 3 | TmCtrl_Gear_position | double |  | ギア位置 | Gear positon 0:Neutral
|  | 4 | BrkCtrl_Vehicle_speed | double
|  | 5 | BrkCtrl_Regen_brake_torque_request | double
|  | 6 | MtrCtrl_Motor_torque_actual | double | N*m | モーター供給トルク | Motor actual torque
|  | 7 | MtrCtrl_Motor_torque_available | double | N*m | 力行供給可能トルク | Motor available torque
|  | 8 | MtrCtrl_Motor_regen_torque_available | double | N*m | 回生供給可能トルク | Motor available regneration torque
|  | 9 | EngCtrl_Engine_speed | double
|  | 10 | EngCtrl_Engine_torque_actual | double
|  | 11 | VMCtrl_PropTorqStatus | double |  | 車両制御 前進トルク指示状態 | VM control vehicle propulsion torque status
|  | 12 | VMCtrl_PropTorqCmnd | double | N*m | 車両制御 前進トルク指示値(クランク) | VM control vehicle propulsion torque command
|  | 13 | EngCtrl_Idlestop_enbl | double |  | エンジン制御 アイドルストップ許可 | Engine control Idle stop enable
|  | 14 | HVAC_Ctrl_Idlestop_enbl | double |  | HVAC制御 アイドルストップ許可 | HVAC control Idle stop enable
|  | 15 | HVAC_Ctrl_Idlestop_cancel | double |  | HVAC制御 アイドルストップキャンセル | HVAC control Idle stop cancel
|  | 16 | BdyCtrl_Idlestop_cancel | double |  | ボディ制御 アイドルストップ取り消し | Body control Idle stop cancel
|  | 17 | BdyCtrl_Engine_hood_open_flag | double |  | ボディ制御 エンジンフード開状態検出結果 | Body control Engine hood open flag
|  | 18 | BdyCtrl_Door_open_flag | double |  | ボディ制御 ドア開状態検出結果 | Body control Door open flag
|  | 19 | NAVI_Home_around_status | double |  | ナビ 自宅接近状態 | Navigation home around status
2 | HEV_Ctrl_PwtrCAN_Tx |  |  | HEV_Ctrl_PwtrCAN_Tx_Bus |  | HEV制御 パワトレCAN出力信号バス | HEV control powertrain CAN tramsmit signal bus
|  | 1 | HEVCtrl_Engine_torque_request | double | N*m | HEV制御 エンジン要求トルク | HEV control Engine torque request (crank shaft)
|  | 2 | HEVCtrl_Motor_torque_request | double | N*m | HEV制御 モーター要求トルク | HEV control Motor torque reauest (crank shaft)
|  | 3 | HEVCtrl_Regen_brake_torque_available | double | N*m | HEV制御 回生ブレーキ供給可能トルク（ホイール） | HEV control regeneratin brake available torque (wheel)
|  | 4 | HEVCtrl_Regen_brake_torque_actual | double | N*m | HEV制御 回生ブレーキ供給トルク（ホイール） | HEV control regeneratin brake actual torque (wheel)
|  | 5 | HEVCtrl_IdleStop_preparation_request | double |  | HEV制御 アイドルストップ 準備要求 | HEV control idle stop preparation request
|  | 6 | HEVCtrl_IdleStop_request | double |  | HEV制御 アイドルストップ要求 | HEV idle stop control request
|  | 7 | HEVCtrl_IdleStop_status | double |  | HEV制御 アイドルストップ状態 | HEV control idle stop status
3 | HEV_Ctrl_Info |  |  | HEV_Ctrl_Info_Bus |  | HEV制御情報出力信号バス | HEV control information output signal bus
|  | 1 | HEVCtrl_DrvReqPrpTrq | double | N*m | HEV制御 ドライバー要求前進トルク | HEV control Driver request propulsion torque (crank shaft )
|  | 2 | HEVCtrl_HevCtrlMode | double |  | HEV制御モード | HEV control mode
Simulink単位
file:///D:/Program%20Files/MATLAB/R2018a/toolbox/simulink/simulink/units/doc/simulink_units_list.html
Kg, g, mg
km, m, cm, mm
m^3, L
mol, ppm, %
K, degC, F
Pa, Kpa, Mpa, mmHg, atm, bar
N, J, W
Kg/s
rpm, mg/St
km/h
N*m

## Test
4.動作検証
4.1.検証条件
4.2.検証モデル（テストベンチモデル）
4.3.検証結果